## BOM
Bill of materials
|  |  |  | Board reference: | MB1848_HP
|  |  |  | Variant: | None
|  |  |  | PCB revision: | A
|  |  |  | Assembly revision: | 01
|  |  |  | Date: | 9/1/2022
Designator | Description | Value | Package | Manufacturer | Manufacturer_Part_Number | Fitted | Quantity
C1, C6, C10, C35, C42 | Capacitor, MLCC, 4.7uF, 16V, X5R, 10%, 0603, T=0.8mm | 4.7uF | C0603 | YAGEO | CC0603KRX5R7BB475 | Fitted | 5
C2, C4, C7, C11, C12, C17, C39, C40, C43, C110 | Capacitor, MLCC, 100nF, 16V, X7R, 10%, 0402, T=0,5mm | 100nF | C0402 | YAGEO | CC0402KRX7R7BB104 | Fitted | 10
C3, C5, C44 | Multilayer Ceramic Capacitors MLCC - SMD/SMT 0201 25VDC 0.1uF 10% X5R 0.3mm | 100 nF | C0201 | TDK | C0603X5R1E104K030BB | Fitted | 3
C8, C9 | Capacitor, MLCC, 6.8pF, 50V, NPO, +-0.1pF, 0402, T=0.5mm | 6.8pF | C0402 | MURATA | GRM1555C1H6R8BA01 | Fitted | 2
C13, C23 | Multilayer Ceramic Capacitors MLCC - SMD/SMT 0201 25VDC 1nF 10% X5R 0.3mm | 1nF | C0201 | MURATA | GRM033R71H102KA12D | Fitted | 2
C200 | Multilayer ceramic capacitors COG +/-5%, 50V | 100pF | C0402 | MURATA | GRM0335C1H101GA01D | Fitted | 1
C14 | Capacitor, MLCC, 0.47 uF, 16V, X5R, 10%, 0603, T=0.8mm | 0.47 uF | C0603 | YAGEO | CC0603KRX5R7BB474 | Fitted | 1
C15 | Capacitor, MLCC,47nF, 16V, X7R, 10%, 0402, T=0.5mm | 47 nF | C0402 | MURATA | GCM155R71E473KA55 | Fitted | 1
C16, C41 | Multilayer ceramic capacitors X5R ±10%, 10V | 100nF | C0201 | MURATA | GRM033R61A104KE15D | Fitted | 2
C18 | Capacitor, MLCC,68pF, 50V, C0G, 1%, 0402, T=0.5mm | 68 pF | C0402 | MURATA | GCM1555C1H680JA16 | Fitted | 1
C19, C25 | Multilayer ceramic capacitors COG ±5%, 50V | 68 pF | C0201 | MURATA | GRM0335C1H680JA01D | Fitted | 2
C26, C27, C28, C29, C31, C50, C201, C202, C203, C204, C205, C206, C207, C208, C211, C212, C213, C214, C215, C216, C217, C218, C219, C220, C221, C222, C223, C224, C225, C226, C227, C228, C229 | Not connected | NC |  |  |  | Fitted | 33
SB2, SB4, SB9 | Not connected | NC |  |  |  | Fitted | 3
L3 | RF Inductor | 47nH | L0402 | MURATA | LQW15AN47NG00 | Fitted | 1
C33, C34, C38 | Multilayer Ceramic Capacitors MLCC - SMD/SMT 0201 33pF 25volts C0G 5% | 33pF | C0201 | MURATA | GJM0335C1E330JB01D | Fitted | 3
C36, C37, SB11, SB13, SB15 | 0 ohm resistor | 0 ohm, [NoParam], 0 |  | Vishay / Dale | RCS04020000Z0ED | Fitted | 5
CN1, CN2 | Connector right-angle, pitch 2.54mm, 20 contacts |  |  | SAMTEC | TSW-120-07-L-S | Fitted | 2
J3 | SMA Straight Connector |  |  | Johnson / Cinch Connectivity Solutions | 142-0701-841 | Fitted | 1
L1 | SMD Chip ferrite bead, 600R@100MHz +/-25%, 350mA, 500mohm DC, 0603, T=0.8mm | 600R@100MHz | L0603 | Taiyo Yuden | BK1608HS601-T | Fitted | 1
L2 | MLZ2012 Multilayer Shielded Inductor 15 uH, ±5% | 15 uH | L0805 | TDK | MLZ2012M150W | Fitted | 1
L7 | Thick Film Resistor ±5%, 1/20W | 0R | L0201 | Vishay/Dale | CRCW02010000Z0ED | Fitted | 1
L9 | Not connected | NC | L0402 |  | NC | Fitted | 1
R1 | Resistor,10K,0603,1%,1/10W | 10K | R0603 | YAGEO | RC0603FR-0710KL | Fitted | 1
R2, R3 | Thick Film Resistors - SMD 1/20watt 100ohms 5% 200ppm | 100R | R0201 | Vishay / Dale | CRCW0201100RJNED | Fitted | 2
R2, R3, R201, R202, R203, R204, R205, R206, R207, R208, R211, R212, R213, R214, R215, R216, R217, R218, R219, R220, R221, R222, R223, R224, R225, R226, R227, R228 | Thick Film Resistor ±5%, 1/20W | 0R | R0201 | Vishay/Dale | CRCW02010000Z0ED | Fitted | 26
R100 | Resistor,0R,0402,5%,1/16W | 0R | R0402 | YAGEO | RC0402JR-070RL | Fitted | 1
R101 | Not connected | NC | R0402 | YAGEO | Not connected | Fitted | 1
S1 | RF Shield Frame + Cover without apertures |  |  | Masach Tech | MS409-10 | Fitted | 1
SB3, SB6 | Thick Film Resistors - SMD 1/20watt ZEROohm Jumper | 0R | R0201 | Vishay / Dale | CRCW02010000Z0ED | Fitted | 2
U1 | IPD STM STM32WL |  |  | STMICROELECTRONICS | BALFHB-WL-02D3 | Fitted | 1
U2 | ESD protection 6V1 |  |  | STMICROELECTRONICS | ESDALC6V1-1U2 | Fitted | 1
U3 | DC switch - Ultra-Low SPDT analog switch |  |  | INFINEON | BGS12SN6 | Fitted | 1
U4 | STM32WL ARM MCU Multiprotocol LPWAN 32-bit Arm Cortex-M4 MCUs LoRa (G)FSK-MSK BPSK |  |  | STMicroelectronics | STM32WLE5CC | Fitted | 1
X1 | Crystal 32.768kHz, 6pF, -+20PPM, R=80K, SMD | 32.768KHz |  | NDK | NX2012SA 32.768KHz EXS00A-MU00527 | Fitted | 1
X2 | Crystal 32 MHz, 8pF, -+10 PPM, R=60Ω, SMD | 32MHz |  | NDK | NX2016SA 32MHz EXS00A-CS06465 | Fitted | 1

## xl_DCF_History (hidden)
CLINAME | DATETIME | DONEBY | IPADDRESS | APPVER | RANDOM | CHECKSUM
ᡪᢃᡘᢁᡶᢈᢈ᡾᡻᡾᡺᡹ | ᡇᡄᡆᡋᡄᡇᡅᡆᡌᠵᠵᡆᡌᡏᡈᡋᡥᡢᠵᠽᡜᡢᡩᡀᡆᡏᡅᠾ | ᡨᡩᡱᡩ᡼ᢊ᡾ᢁ᡽ᢄᢉ | ᡧᡤᡪᡆᡈᡊᡅᡇ | ᡉᡃᡅᡃᡇᡃᡅ | 21 | ᡉᡇᡎᡉ
ᕧᖀᕕᕾᕳᖅᖅᕻᕸᕻᕷᕶ | ᕋᕁᕃᕁᕄᕂᕄᕄᔲᔲᕊᕌᕅᕄᔲᔺᕙᕟᕦᔽᕄᕌᕂᔻ | ᕭᕧᖀᕕᕾᕳᖅᖅᕻᕸᕻᕷᕶᕯᔲᕐᔲᕓᕛᕢᔲᕺᕳᖀᕶᖁᖈᕷᖄ | ᕙᕠᕔᕕᕩᕞᕂᕇᕃᕉ | ᕊᕀᕆᕀᕂᕀᕂ | 18 | ᕇᕉᕂᕈ